## HD-OS_V0.1_파트리스트
HD-OS_V0.1_PARTLIST |  |  |  |  | 2023.07.03 | [5 empty] | 효돌 재고 | 검토
LEVEL | PART NO | DECRIPTION & SPEC | TYPE | Q'TY | REFERENCE | MAKER | VENDOR | MOQ / COST | NOTE
1 |  | PCB, ASM, HD-OS | PCB, ASM | 1 |  | HYODOL | HYODOL
| NJXXDADC0520 | CN, JACK, DC-005-2.0, 0.5A, 30V | IMD, ANGLE, 3P | 1 | J7 | *** | EM PARTS
| NWYHDS20002A | CN, WAFER, SMW200-02P, 2.0mm, 02P, 3A, 250V | IMD, STRAIGHT, 2P | 2 | J8, J9 | YEONHO | EM PARTS
| NWYHDS20004A | CN, WAFER, SMW200-04P, 2.0mm, 04P, 3A, 250V | IMD, STRAIGHT, 4P | 1 | U16 | YEONHO | EM PARTS
| RVBN362S202K | R, VARIABLE, 3362S-1-202, 2kΩ, 500mW, ±10% | IMD, 3P | 1 | R90 | BOURNS | EM PARTS
| SWESSLS12D11 | SW, SLIDE, SS12D11, 1A, 50V | IMD, 5P | 1 | SW2 | EASTERN | EM PARTS
| SWVBSW18010P | SW, VIBRATION, SW-18010P, 20mA, 12V | IMD, 2P | 1 | U23 | SHOUHAN | EM PARTS
|  | PCB, AUTO, HD-OS | PCB, AUTO | 1 |  | HYODOL | HYODOL
|  | PCB, BARE, FR-4, 1.6T, 4L, HD-OS | PCB, BARE | 1 |  | HANSAEM | HANSAEM
| CCML1H270JCC | C, CERAMIC, 27pF, 50V, C0G, ±5% | 1005 | 5 | C16, C17, C18, C19, C20 | *** | EM PARTS
| CCML1H300JCC | C, CERAMIC, 30pF, 50V, C0G, ±5% | 1005 | 3 | C34, C35, C36 | *** | EM PARTS
| CCML1H330JCC | C, CERAMIC, 33pF, 50V, C0G, ±5% | 1005 | 6 | C10, C11, C12, C13, C14, C15 | *** | EM PARTS
| CCML1H103KCC | C, CERAMIC, 10nF, 50V, X7R, ±10% | 1005 | 1 | C114 | *** | EM PARTS
| CCML1H104KCC | C, CERAMIC, 100nF, 50V, X7R, ±10% | 1005 | 40 | C3, C4, C9, C24, C27, C28, C29, C30, C31, C33, C38, C41, C45, C47, C52, C56, C57, C61, C65, C67, C69, C71, C73, C74, C75, C81, C82, C89, C90, C91, C95, C96, C99, C100, C103, C104, C107, C108, C110, C111 | *** | EM PARTS
| CCML0J105KCC | C, CERAMIC, 1uF, 25V, X5R, ±10% | 1005 | 8 | C2, C21, C39, C77, C78, C105, C106, C109 | *** | EM PARTS
| CCML1C225MCC | C, CERAMIC, 2.2uF, 16V, X5R, ±20% | 1005 | 1 | C112 | *** | EM PARTS
| CCML1C475MCC | C, CERAMIC, 4.7uF, 16V, X5R, ±10% | 1005 | 13 | C68, C70, C72, C79, C80, C83, C84, C93, C94, C97, C98, C101, C102 | *** | EM PARTS
| CCML1C106MCC | C, CERAMIC, 10uF, 16V, X5R, ±10% | 1005 | 20 | C1, C7, C8, C22, C26, C32, C37, C40, C42, C43, C44, C46, C48, C50, C51, C53, C58, C62, C66, C76 | *** | EM PARTS
| CCML1C226MCC | C, CERAMIC, 22uF, 16V, X5R, ±10% | 1005 | 8 | C2, C21, C39, C77, C78, C105, C106, C109 | *** | EM PARTS
| CCML1E155KCD | C, CERAMIC, 1.5uF, 25V, X5R, ±10% | 1608 | 1 | C49 | *** | EM PARTS
| CTTA1A227MTD | C, TANTALUM, TAJ, 220uF, 10V, ±20% | 7343 | 1 | C25 | AVX | EM PARTS |  |  | 100uF 로 변경시 효돌에서 제공
|  | D, SCHOTTKY, B140WS-7, 1A, 40V | SOD-323 | 1 | D11 | DIODES | ISNET |  |  | DS24W 로 변경
| DKGTXXDS24WA | D, SCHOTTKY, DS24W, 2A, 40V | SOD-123FL | 1 | D25 | GT-SEMI | ISNET |  |  | SS2040 대치품으로 재고
|  | D, SCHOTTKY, SS34, 3A, 40V | DO-214AA | 1 | D29 | STARSEA | ISNET
|  | D, TVS, SINGLE, UNI-DIR, ESD7205DT5G, 5V, 0.34pF | SC-70 | 5 | D5, D7, D8, D9, D50 | ON | ISNET |  |  | 패키지 변경 검토
|  | D, TVS, SINGLE, BI-DIR, GG040205100N2P, 96W, 5V, 10pF | 1005 | 17 | D1, D2, D3, D4, D10, D13, D14, D15, D16, D17, D18, D19, D20, D21, D22, D23, D36 | AVX | ISNET |  |  | 패키지 변경 검토
|  | D, TVS, SINGLE, BI-DIR, ACPDQC3V3HT-HF, 119W, 3.3V, 38pF | 1005C | 17 | D32, D33, D34, D35, D37, D38, D39, D40, D41, D42, D43, D44, D45, D46, D47, D48, D49 | COMCHIP | ISNET |  |  | 패키지 변경 검토
| DTXXSMAJ6V0B | D, TVS, SINGLE, BI-DIR, SMAJ6.0CA, 400W, 6V, 1000pF | DO-214AC | 2 | D30, D31 | STARSEA | ISNET
| DTXXSMAJ9V0B | D, TVS, SINGLE, BI-DIR, SMAJ9.0CA, 400W, 9V, 700pF | DO-214AC | 2 | D27, D28 | STARSEA | ISNET
| DTXXSMAJ15VB | D, TVS, SINGLE, BI-DIR, SMAJ15CA, 400W, 15V, 400pF | DO-214AC | 1 | D24 | *** | ISNET
|  | D, TVS, MULTI, UNI-DIR, TPD4EUSB30DQAR, 45W, 5.5V, 0.8pF | USON-10 | 2 | U2, U20 | TEXAS | ISNET
| DLXX11608GRT | D, LED, SINGLE, 1608, GREEN, TOP | 1608 | 2 | D12, D26 | *** | ISNET
| FPFT1P016CFA | POLYSWITCH, FSMD110-16-1206R, 1.1A, 16V, 0.8W | 3216 | 1 | P1 | *** | EM PARTS
|  | INDUCTOR, BEAD, BLM18PG181SN1, 1.5A, 0.09Ω, 180Ω, ±25% | 1608 | 3 | L3, L10, L11 | MURATA | NAMSUN |  |  | L, BEAD, ACMS160808A181-2A, 2A, 0.06Ω, 180Ω, ±25% 구매 완료
|  | INDUCTOR, BEAD, 2508056017Y0, 0.3A, 0.35Ω, 600Ω, ±25% | 2012 | 2 | L8, L9 | FAIR-RITE | NAMSUN |  |  | L, BEAD, EBMS160808A601, 0.4A, 0.35Ω, 600Ω, ±25% 구매 완료
|  | INDUCTOR, MLZ2012M3R3ATD69, 0.35A, 3.3uH, 0.2Ω, ±20% | 2012 | 1 | L4 | TDK | NAMSUN |  |  | 오픈 처리
|  | POWER, CHIP, SRP4020TA-3R3M, 3.5A, 3.3uH, 0.069Ω, ±20% | 4020 | 3 | L5, L6, L7 | BOURNS | NAMSUN |  |  | L, POWER, EMC4020S-3R3M, 2.6A, 3.3uH, 0.068Ω, ±20% 구매 완료
|  | L, COMMON, 0805USBN-481MR, 0.5A, 0.053uH, 0.22Ω, 600Ω | 2214-4P | 2 | L1, L2 | COILCRAFT | NAMSUN |  |  | 0옴 처리
|  | SUPPORT, SPACER, STEEL, M2.5*2.7mm, FEMALE | SPACER | 2 | J2, J11 | WURTH | ISNET
| NWYHSA20004A | CN, WAFER, 20022WR-04, 2.0mm, 04P, 2A, 125V | SMD, ANGLE, 06P | 1 | U14 | YEONHO | EM PARTS
| NWYHSA20015A | CN, WAFER, 20022WR-15, 2.0mm, 15P, 2A, 125V | SMD, ANGLE, 17P | 1 | J14 | YEONHO | EM PARTS
| NUAPSA06505A | CN, USB, MICRO-B, RECEPTACLE, 10118194-0001LF, 1.8A, 100V | USB-MICRO-B, 5P | 1 | J18 | AMPHENOL | ISNET |  |  | 스트레이트 타입으로 변경, 효돌 재고 없음
|  | CN, USB, USB-C, RECEPTACLE, UJ31-CH-G2-SMT-TR, 5A, 20V | USB-C, 24P | 2 | J3, J10 | CUI | ISNET
| NRHRSSUFLR1A | CN, RF COAXIAL, RECEPTACLE, U.FL-R-SMT-1, 10mA, 100V | SMD, 3P | 1 | J4 | HIROSE | ISNET
|  | CN, FPC, TOP, 686115183422, 0.8A, 50V | SMD, ANGLE, 17P | 1 | J6 | WURTH | ISNET
|  | CN, FPC, BOTTOM, 68713014522, 0.5A, 50V | SMD, ANGLE, 32P | 1 | J12 | WURTH | ISNET
|  | CN, MINI CARD, PCI-E, 1775862-2 | PCI-E, 52P | 1 | J5 | TE | ISNET
| NKUJSAC1723A | CN, SOCKET, COMBO SD/SIM, DS110-C17B-C23-A, 0.5A, 10V | SMD, ANGLE, 17P | 1 | J13 | UJU | UJU
|  | CN, HDMI, 685119134923, 0.5A, 40V | HDMI, 19P | 1 | J15 | WURTH | ISNET
| MDBCCB35662B | MODULE, CORE BOARD, CM3566, 2GB RAM, 8GB eMMC | LCC, 186P | 1 | U1 | BOARDCON | Y-NOT
| MDFNWB623AW4 | MODULE, Wi-Fi + BLUETOOTH COMBO, FG6223ASRD-W4 | LCC, 45P | 1 | U4 | FN-LINK | Y-NOT
|  | Q, BJT, NPN, SS8050-G, 1.5A, 25V, 0.3W | SOT-23 | 1 | Q4 | COMCHIP | ISNET |  |  | MMBT2222 교체시 효돌 재고 있음
|  | Q, FET, N, BSS123, 0.2A, 100V, 3.5Ω | SOT-23 | 3 | Q6, Q8, Q9 | YANGJIE | ISNET
|  | Q, FET, N, BSS138, 0.34A, 50V, 1.2Ω | SOT-23 | 3 | Q1, Q2, Q3 | YANGJIE | ISNET
|  | Q, FET, P, DMP3037LSS-13, 5.8A, 30V, 1.2W, 0.028Ω | SOP-08 | 2 | Q5, Q7 | DIODES | ISNET
| RRCXF16000RF | R, CHIP, 0Ω, 1/16W, ±1% | 1005 | 8 | R2, R3, R4, R8, R28, R57, R83, R100 | *** | EM PARTS
| RRCXF162R20F | R, CHIP, 2.2Ω, 1/16W, ±1% | 1005 | 2 | R6, R7 | *** | EM PARTS
| RRCXF1622R0F | R, CHIP, 22Ω, 1/16W, ±1% | 1005 | 15 | R29, R30, R31, R32, R33, R34, R43, R44, R50, R51, R52, R53, R54, R55, R106 | *** | EM PARTS
| RRCXF1633R0F | R, CHIP, 33Ω, 1/16W, ±1% | 1005 | 5 | R84, R85, R86, R87, R88 | *** | EM PARTS
| RRCXF1675R0F | R, CHIP, 75Ω, 1/16W, ±1% | 1005 | 1 | R40 | *** | EM PARTS
| RRCXF16100RF | R, CHIP, 100Ω, 1/16W, ±1% | 1005 | 1 | R124 | *** | EM PARTS
| RRCXF16130RF | R, CHIP, 130Ω, 1/16W, ±1% | 1005 | 1 | R41 | *** | EM PARTS
| RRCXF16220RF | R, CHIP, 220Ω, 1/16W, ±1% | 1005 | 3 | R12, R17, R24 | *** | EM PARTS
| RRCXF16330RF | R, CHIP, 330Ω, 1/16W, ±1% | 1005 | 3 | R13, R23, R25 | *** | EM PARTS
| RRCXF161K00F | R, CHIP, 1kΩ, 1/16W, ±1% | 1005 | 2 | R16, R42 | *** | EM PARTS
| RRCXF161K30F | R, CHIP, 1.3kΩ, 1/16W, ±1% | 1005 | 1 | R76 | *** | EM PARTS
| RRCXF161K60F | R, CHIP, 1.6kΩ, 1/16W, ±1% | 1005 | 1 | R81 | *** | EM PARTS
| RRCXF161K80F | R, CHIP, 1.8kΩ, 1/16W, ±1% | 1005 | 2 | R21, R22 | *** | EM PARTS
| RRCXF162K00F | R, CHIP, 2kΩ, 1/16W, ±1% | 1005 | 1 | R63 | *** | EM PARTS
| RRCXF162K20F | R, CHIP, 2.2kΩ, 1/16W, ±1% | 1005 | 2 | R58, R59 | *** | EM PARTS
| RRCXF162K40F | R, CHIP, 2.4kΩ, 1/16W, ±1% | 1005 | 1 | R71 | *** | EM PARTS
| RRCXF164K70F | R, CHIP, 4.7kΩ, 1/16W, ±1% | 1005 | 3 | R69, R74, R79 | *** | EM PARTS
| RRCXF165K10F | R, CHIP, 5.1kΩ, 1/16W, ±1% | 1005 | 5 | R111, R114, R116, R119, R122 | *** | EM PARTS
| RRCXF166K80F | R, CHIP, 6.8kΩ, 1/16W, ±1% | 1005 | 2 | R14, R61 | *** | EM PARTS
| RRCXF1610K0F | R, CHIP, 10kΩ, 1/16W, ±1% | 1005 | 38 | R1, R5, R10, R11, R26, R45, R46, R47, R48, R49, R64, R65, R66, R67, R68, R70, R73, R75, R78, R80, R89, R91, R93, R102, R103, R104, R105, R107, R108, R123, R125, R126, R127, R128, R130, R132, R133, R134 | *** | EM PARTS
| RRCXF1615K0F | R, CHIP, 15kΩ, 1/16W, ±1% | 1005 | 2 | R9, R138 | *** | EM PARTS
| RRCXF1627K0F | R, CHIP, 27kΩ, 1/16W, ±1% | 1005 | 1 | R15 | *** | EM PARTS
| RRCXF1630K0F | R, CHIP, 30kΩ, 1/16W, ±1% | 1005 | 1 | R82 | *** | EM PARTS
| RRCXF1651K0F | R, CHIP, 51kΩ, 1/16W, ±1% | 1005 | 1 | R77 | *** | EM PARTS
| RRCXF1675K0F | R, CHIP, 75kΩ, 1/16W, ±1% | 1005 | 1 | R72 | *** | EM PARTS
| RRCXF16100KF | R, CHIP, 100kΩ, 1/16W, ±1% | 1005 | 1 | R18 | *** | EM PARTS
| RRCCF020R22F | R, CURRNET SENSING, PE1206FRF7W0R22L, 0.22Ω, 0.5W, ±1% | 3216 | 1 | R62 | YAGEO | ISNET |  |  | 충전 IC 변경에 따라 정수 변경, 100m
| SWMSTA117GS3 | SW, TACT, MST-1107GS-3, 2.5mm, 250GF, 50mA, 12V | SMD, 2P | 1 | SW1 | MYUNGSHIN | EM PARTS
|  | U, SWITCHER, SY6280AAC, LOW LOSS POWER DISTRIBUTION | SOT-23-5 | 3 | U5, U6, U9 | SILERGY | FORUSKOREA |  |  | 부품 변경하여 설계, 대치품 검색 필요
|  | U, CODEC, ES8388, LOW POWER STEREO AUDIO | QFN-28 | 1 | U7 | EVEREST | FORUSKOREA
| UHMCP7384484 | U, CHARGER, MCP73844-840I/MS, Li-Ion/Li-Po | MSOP-08 | 1 | U10 | MICROCHIP | FORUSKOREA |  |  | 충전 IC 변경
|  | U, AMPLIFIER, PAM8302AADCR, 2.5W MONO AUDIO AMPLIFIER | SOP-08 | 1 | U11 | DIODES | FORUSKOREA
|  | U, SENSOR, ICM-42605, 6-AXIS MOTIONTRACKING | LGA-14 | 1 | U22 | TDK | FORUSKOREA
| UPTXTL331DBV | U, COMPARATOR, SINGLE, TL331IDBVR | SOT-23-5 | 1 | U24 | TEXAS | FORUSKOREA
|  | REG, LDO, RT9013-12GB, 0.5A, 1.2V | SOT-23-5 | 1 | U18 | RICHTEK | KARDIA |  |  | 구매 상태
|  | REG, LDO, RT9013-18GB, 0.5A, 1.8V | SOT-23-5 | 1 | U19 | RICHTEK | KARDIA |  |  | 구매 상태
|  | REG, LDO, TP5108E23E-18, 0.5A, 1.8V | SOT-23-5 | 1 | U3 | TECH PUBLIC | KARDIA |  |  | RT9013-18 로 통일
|  | REG, LDO, RT9013-28GB, 0.5A, 2.8V | SOT-23-5 | 1 | U17 | RICHTEK | KARDIA |  |  | 구매 상태
| ZLFS1117S33A | REG, LDO, FR1117S33, 1A, 3.3V | SOT-223 | 1 | U8 | FIRST SILICON | KARDIA |  |  | 구매 상태
|  | REG, CONVERTER-BUCK, AP62300WU, 3A, ADJ | SOT-23-6 | 3 | U12, U13, U15 | DIODES | KARDIA |  |  | 구매 상태
|  | CRYSTAL, JYD3, 26MHz, 18pF | 3225-4P | 1 | Y1 | JINGYUAN | KARDIA
Note on I2: - 날짜 / 수량 / 단가 (개당)

## 변경 사항
HD-OS_파트리스트_변경 내용 |  |  |  | 2023.07.03
날짜 / 버전 | 부품 번호 | 변경 전 | 변경 후 | 비고
2023.07.03 V0.1 |  |  |  | 초안