## main_pcb (4)
ITEM | References | DESCRIPTION | LINK | MFG | MFGPN (모델명) | STOCK ( 재고 ) | Value ( 용량 ) | Quantity ( 필요수량 )
1 | C3, C4, C9, C24, C27, C28, C29, C30, C31, C33, C38, C41, C45, C47, C52, C56, C57, C61, C65, C67, C69, C71, C73, C74, C75, C81, C82, C89, C90, C91, C95, C96, C99, C100, C103, C104, C107, C108, C110, C111 | CAP CER 0.1UF 50V X7R 0402 | https://www.mouser.kr/ProductDetail/Samsung-Electro-Mechanics/CL05B104KB5NNNC?qs=xZ%2FP%252Ba9zWqYi8TxmZrzYNg%3D%3D | Samsung Electro-Mechanics | CL05B104KB5NNNC | 10000 | 0.1uF/50V | 40
2 | C1, C7, C8, C22, C26, C32, C37, C40, C42, C43, C44, C46, C48, C50, C51, C53, C58, C62, C66, C76 | CAP CER 10UF 16V X6S 0603 | https://www.devicemart.co.kr/goods/view?no=14946629 | KYOCERA AVX | 0603YW106MAT2A | 229 | 10uF/16V | 20
3 | C68, C70, C72, C79, C80, C83, C93, C94, C97, C98, C101, C102 | CAP CER 4.7UF 6.3V X5R 0402(1005Metric) | https://www.mouser.kr/ProductDetail/KYOCERA-AVX/04026D475MAT2A?qs=6gM%2Fzov0KpiybFRAlak9jg%3D%3D | KYOCERA AVX | KGM05HR50J475MH | 168 | 4.7uF/6.3V | 12
4 | C2, C21, C39, C77, C78, C105, C106, C109 | CAP CER 1UF 25V X5R 0402 | https://www.devicemart.co.kr/goods/view?no=14946635 | Holy Stone Enterprise Co., Ltd. | C0402B105K025T | 490 | 1uF/25V | 8
5 | C5, C6, C54, C55, C59, C60, C63, C64 | CAP CER 22UF 16V X5R 0805 | https://www.mouser.kr/ProductDetail/Samsung-Electro-Mechanics/CL21A226MOQNNNE?qs=xZ%2FP%252Ba9zWqZNj78soW9a4Q%3D%3D | Samsung Electro-Mechanics | CL21A226MOQNNNE | 91 | 22uF/16V | 8
6 | C10, C11, C12, C13, C14, C15 | CAP, CER, 33PF, 50V, C0G, 2%, 0402(1005Metric) | https://www.mouser.kr/ProductDetail/YAGEO/AC0402GRNPO9BN330?qs=iHX4uCgIbgMr2V6BByIx1A%3D%3D | YAGEO | AC0402GRNPO9BN330 | 100 | 33pF | 6
7 | C16, C17, C18, C19, C20 | CAP, CER, 27PF, 50V, C0G, 5%, 0402(1005Metric) | https://www.mouser.kr/ProductDetail/YAGEO/AC0402JRNPO9BN270?qs=tS%2FAHvPQ%2F547oywqRLh1Yg%3D%3D | YAGEO | AC0402JRNPO9BN270 | 50 | 27pF | 5
8 | C34, C35, C36 | CAP, CER, 30PF, 50V, C0G, 5%, 0402(1005Metric) | https://www.mouser.kr/ProductDetail/YAGEO/AC0402JRNPO9BN300?qs=tS%2FAHvPQ%2F548UFRhz63wMA%3D%3D | YAGEO | AC0402JRNPO9BN300 | 50 | 30pF | 3
9 | C25 | TANTAL, 220uF, 10V, 7343 | https://www.devicemart.co.kr/goods/view?no=5476 | AVX |  | 19 | 220uF/10V | 1
10 | C49 | CAP, CER, 1.5UF, 25V, JB, 10%, 0603(1608Metric) | https://www.mouser.kr/ProductDetail/TDK/C1608JB1E155K080AB?qs=xLDY6iXSiQbzgKJDdVjK4g%3D%3D | TDK Corporation | C1608JB1E155K080AB | 10 | 1.5uF/25V | 1
11 | C84 | CAP CER 4.7UF 6.3V X5R 0402(1005Metric) | https://www.mouser.kr/ProductDetail/KYOCERA-AVX/04026D475MAT2A?qs=6gM%2Fzov0KpiybFRAlak9jg%3D%3D | KYOCERA AVX | KGM05HR50J475MH | 34 | 4.7uF/6.3V | 1
12 | C92 | MIPI_MCLK0 FILLTER |  |  |  |  | NC | 1
13 | C112 | CAP, CER, 2.2UF, 6.3V, X5R, 20%, 0402(1005Metric) | https://www.mouser.kr/ProductDetail/KYOCERA-AVX/04026D225MAT2A?qs=pmB%252BthhaMeVvcUkgN4fgVg%3D%3D | AVX Corporation | 04026D225MAT2A | 49 | 2.2uF/6.3V | 1
14 | C114 | CAP CER 10nF 25V X7R 0402(1005Metric) | https://www.mouser.kr/ProductDetail/TDK/CGJ2B2X7R1E103K050BA?qs=FxQuwy19cyC4hxKyeaN5sg%3D%3D | TDK | CGJ2B2X7R1E103K050BA | 50 | 10nF | 1
15 | R1, R5, R10, R11, R26, R45, R46, R47, R48, R49, R64, R65, R66, R67, R68, R70, R73, R75, R78, R80, R89, R91, R93, R102, R103, R104, R105, R107, R108, R123, R125, R126, R127, R128, R130, R132, R133, R134 | RES 10K OHM 1% 1/16W 0402 | https://www.devicemart.co.kr/goods/view?no=8241154 | Yageo | RC0402FR-0710KL | 500 | 10K | 38
16 | R29, R30, R31, R32, R33, R34, R43, R44, R50, R51, R52, R53, R54, R55, R106 | RES 22 OHM 1% 1/16W 0402 | https://www.devicemart.co.kr/goods/view?no=8241166 | YAGEO | RC0402FR-0722RL | 200 | 22R | 15
17 | R2, R3, R4, R8, R28, R57, R83, R100 | RES, 0 OHM, 1/16W, 1%, 0402(1005Metric) | https://www.mouser.kr/ProductDetail/YAGEO/RC0402FR-070RL?qs=sxZXDnvRBEhfSy4CZGX2ww%3D%3D&gclid=CjwKCAjw9pGjBhB-EiwAa5jl3HUL4dd1O2NkFYqUhLkpTZuERXL-6w-Ep2EWJ0rljREiJqfKvYUlaxoCMB8QAvD_BwE | YAGEO | RC0402FR-070RL | 10000 | 0R | 8
18 | R27, R56, R92, R129, R131, R135, R136, R137 | NC |  |  |  |  | NC | 8
19 | R19, R20, R35, R36, R37, R38, R39 | NC/10K |  |  |  |  | NC/10K | 7
20 | R84, R85, R86, R87, R88 | RES 33 OHM 1% 1/16W 0402 | https://www.devicemart.co.kr/goods/view?no=8177228 | YAGEO | RC0402FR-0733RL | 180 | 33R | 5
21 | R111, R114, R116, R119, R122 | RES, 5.1K OHM, 1/16W, 5%, 0402(1005Metric) | https://www.devicemart.co.kr/goods/view?no=5102 | TA-I | RC1005F512CS | 90 | 5.1K | 5
22 | R12, R17, R24 | RES 220 OHM 1% 1/16W 0402 | https://www.devicemart.co.kr/goods/view?no=8236597 | YAGEO | RC0402FR-07220RL | 50 | 220R | 3
23 | R13, R23, R25 | RES 330 OHM 1% 1/16W 0402 | https://www.devicemart.co.kr/goods/view?no=8241170 | YAGEO | RC0402FR-07330RL | 50 | 330R | 3
24 | R69, R74, R79 | RES SMD 4.7K OHM 1% 1/16W 0402 | https://www.devicemart.co.kr/goods/view?no=8241176 | Yageo | RC0402FR-074K7L | 50 | 4.7K | 3
25 | R6, R7 | RES 2.2 OHM 1% 1/16W 0402 | https://www.devicemart.co.kr/goods/view?no=8244232 | YAGEO | RC0402FR-072R2L | 50 | 2.2R | 2
26 | R9, R138 | RES 15K OHM 1% 1/16W 0402 | https://www.devicemart.co.kr/goods/view?no=8243346 | YAGEO | RC0402FR-0715KL | 50 | 15K | 2
27 | R14, R61 | RES 6.8K OHM 1% 1/16W 0402 | https://www.devicemart.co.kr/goods/view?no=8236517 | YAGEO | RC0402FR-076K8L | 50 | 6.8K | 2
28 | R16, R42 | RES 1K OHM 1% 1/16W 0402 | https://www.devicemart.co.kr/goods/view?no=8241148 | YAGEO | RC0402FR-071KL | 50 | 1K | 2
29 | R21, R22 | RES 1.8K OHM 1% 1/16W 0402 | https://www.devicemart.co.kr/goods/view?no=8215339 | YAGEO | RC0402FR-071K8L | 50 | 1.8K | 2
30 | R58, R59 | RES 2.2K OHM 1% 1/16W 0402 | https://www.devicemart.co.kr/goods/view?no=8241162 | YAGEO | RC0402FR-072K2L | 50 | 2.2K | 2
31 | R15 | RES 27K OHM 1% 1/16W 0402 | https://www.devicemart.co.kr/goods/view?no=8243370 | YAGEO | RC0402FR-0727KL | 50 | 27K | 1
32 | R18 | RES 100K OHM 1% 1/16W 0402 | https://www.devicemart.co.kr/goods/view?no=8241156 | YAGEO | RC0402FR-07100KL | 50 | 100K | 1
33 | R40 | RES 75 OHM 1% 1/16W 0402 | https://www.devicemart.co.kr/goods/view?no=8233149 | YAGEO | RC0402FR-0775RL | 50 | 75R | 1
34 | R41 | RES 130 OHM 1% 1/16W 0402 | https://www.devicemart.co.kr/goods/view?no=8236571 | YAGEO | RC0402FR-07130RL | 50 | 130R | 1
35 | R60 | NC/0R |  |  |  |  | NC/0R | 1
36 | R62 | RES 0.22 OHM 0.5% 1/2W 1206 | https://www.mouser.kr/ProductDetail/Ohmite/KDV12DR220ET?qs=l4Gc20tDgJItIUlE0JGIOA%3D%3D | Ohmite | KDV12DR220ET | 20 | 0.22/SENSE | 1
37 | R63 | RES SMD 2K OHM 1% 1/16W 0402 | https://www.devicemart.co.kr/goods/view?no=8241180 | Yageo | RC0402FR-072KL | 49 | 2K | 1
38 | R71 | RES SMD 2.4K OHM 1% 1/16W 0402 | https://www.devicemart.co.kr/goods/view?no=8233157 | Yageo | RC0402FR-072K4L | 48 | 2.4K | 1
39 | R72 | RES SMD 75K OHM 1% 1/16W 0402 | https://www.devicemart.co.kr/goods/view?no=8243442 | Yageo | RC0402FR-0775KL | 50 | 75K | 1
40 | R76 | RES SMD 1.3K OHM 1% 1/16W 0402 |  | YAGEO | AC0402FR-071K3L | 49 | 1.3K | 1
41 | R77 | RES SMD 51K OHM 1% 1/16W 0402 | https://www.devicemart.co.kr/goods/view?no=8222524 | YAGEO | RC0402FR-0751KL | 48 | 51K | 1
42 | R81 | RES SMD 1.6K OHM 1% 1/16W 0402 | https://www.devicemart.co.kr/goods/view?no=8441253 | YAGEO | AC0402FR-071K6L | 249 | 1.6K | 1
43 | R82 | RES SMD 30K OHM 1% 1/16W 0402 | https://www.devicemart.co.kr/goods/view?no=8243376 | YAGEO | RC0402FR-0730KL | 49 | 30K | 1
44 | R90 | Vibrator_variable_resistance |  |  |  | 13 | 3362s-1-2k | 1
45 | R124 | RES 100 OHM 1% 1/16W 0402 | https://www.devicemart.co.kr/goods/view?no=8241158 | YAGEO | RC0402FR-07100RL | 50 | 100 | 1
46 | L3, L10, L11 | FERRITE BEAD 180 OHM 0603 1LN | https://www.mouser.kr/ProductDetail/Murata-Electronics/BLM18PG181SN1D?qs=sTaz8HHMol3W3rq0NJIneg%3D%3D | Murata Electronics | BLM18PG181SN1D | 58 | BLM18PG181SN1 | 3
47 | L5, L6, L7 | FIXED IND 3.3UH 3.5A 76mOhm 4020 | https://www.mouser.kr/ProductDetail/Bourns/SRP4020TA-3R3M?qs=Ph8%2FHnX6CQx4K7XcRwo6CA%3D%3D | Bourns | SRP4020TA-3R3M | 30 | 3.3uH | 3
48 | L1, L2 | COILCRAFT - 0805USBN-481MRC - Choke, Common Mode, 53 nH, 0805USBN Series, 0.6 kohm, 500 mA, 2.2mm x 1.4mm x 0.93mm | https://www.mouser.kr/ProductDetail/Coilcraft/0805USBN-481MRC?qs=chTDxNqvsyniCYWqFlPNsA%3D%3D | COILCRAFT | 0805USBN-481MRC | 23 | 0805USBN-481MR | 2
49 | L8, L9 | Ferrite Bead 600 OHM 300mA 100Mhz 0805(2012Metric) | https://www.mouser.kr/ProductDetail/Fair-Rite/2508056017Y0?qs=paL1wOLBYNc4uafQPn8oXw%3D%3D | Fair-Rite | 2508056017Y0 | 48 | 600R/100MHZ | 2
50 | L4 | FIXED IND 3.3UH 500MA 200mOhm 0805(2012Metric) | https://www.mouser.kr/ProductDetail/TDK/MLZ2012M3R3ATD69?qs=qSfuJ%252Bfl%2Fd5Das0KiyPekA%3D%3D | TDK | MLZ2012M3R3ATD69 | 13 | 3.3uH | 1
51 | D1, D2, D3, D4, D10, D13, D14, D15, D16, D17, D18, D19, D20, D21, D22, D23, D36 | 5V ESD DIODE 0402(1005Metric) | https://www.mouser.kr/ProductDetail/KYOCERA-AVX/GG040205100N2P?qs=AQlKX63v8RtEzxtu3m0x3g%3D%3D&gclid=CjwKCAjw04yjBhApEiwAJcvNodHqqEe371nYh_OSL5QzdLK-XBWPRpu-vtYqu9_ReIkVgw9ZxemghxoClQcQAvD_BwE | KYOCERA AVX | GG040205100N2P | 500 | 5V_TVS | 17
52 | D32, D33, D34, D35, D37, D38, D39, D40, D41, D42, D43, D44, D45, D46, D47, D48, D49 | 3.3V ESD DIODE 0402(1005Metric) | https://www.mouser.kr/ProductDetail/Comchip-Technology/ACPDQC3V3HT-HF?qs=MyNHzdoqoQJMrNsc45NIkg%3D%3D | Comchip Technology | ACPDQC3V3HT-HF | 180 | 3V3_TVS | 17
53 | D5, D7, D8, D9, D50 | TVS DIODE 5VWM 12.5VC SOT723 | https://www.mouser.kr/ProductDetail/onsemi/SZESD7205DT5G?qs=HXFqYaX1Q2zz%2FaJnqUPasg%3D%3D | onsemi | SZESD7205DT5G | 105 | SZESD7205DT5G | 5
54 | D12, D26 | ?ъ씠利?: 1608 / ?꾩븬 : 2V / ?꾨쪟 : 25mA / ?꾨젰 : 65mW / 諛앷린 : 30mcd / ?됱긽 : ?먮줈?곌렇由?yellow green) | https://www.devicemart.co.kr/goods/view?no=14047556 | Nationstar | FC-DA1608HGK-572C | 40 | LED | 2
55 | D27, D28 | TVS, SMAJ9.0CA, 400W, 9V |  |  |  | 35 | SMAJ9.0 | 2
56 | D30, D31 | TVS, SMAJ6.0CA, 400W, 6V |  |  |  | 36 | SMAJ6.0 | 2
57 | D6 | USB CC1 ESD/TVS |  |  |  |  | NC | 1
58 | D11 | DIODE SCHOTTKY 40V 1A SOD323 | https://www.mouser.kr/ProductDetail/Diodes-Incorporated/B140WS-7?qs=oUsD4qhOtFxtIPTue1%252BpaA%3D%3D | Diodes Incorporated | B140WS-7 | 13 | B140WS | 1
59 | D24 | TVS, SMAJ15CA, 400W, 15V |  |  |  | 20 | SMAJ15 | 1
60 | D25 | SCHOTTKY, DS24W, 2A, 40V |  |  |  | 22 | DS24 | 1
61 | D29 | SCHOTTKY, SS34, 3A, 40V |  |  |  | 20 | SS34 | 1
62 | U5, U6, U9 | Low Loss Power Distribution Switch | https://ko.aliexpress.com/item/1005001810822785.html?spm=a2g0o.order_list.order_list_main.17.7a9e140f0u6odf&gatewayAdapt=glo2kor | Silergy Corp | SY6280AAC | 37 | SY6280AAC | 3
63 | U12, U13, U15 | DCDC CONV HV BUCK,TSOT26, | https://www.mouser.kr/ProductDetail/Diodes-Incorporated/AP62300WU-7?qs=vHuUswq2%252Bsy87v186OJS%2FQ%3D%3D | Diodes Incorporated | AP62300WU-7 | 30 | AP62300WU-7 | 3
64 | U2, U20 | TVS Diodes 4Ch ESD SOLUTION ( 5.5V ) | https://www.mouser.kr/ProductDetail/Texas-Instruments/TPD4EUSB30DQAR?qs=Ze4%2FuFuz19JpY4uqYOLMbQ%3D%3D | Texas Instruments | TPD4EUSB30DQAR | 22 | TPD4EUSB30 | 2
65 | U1 | RK3566 SOM BOARD | https://www.armdesigner.com/CM3566_SOM/ | Boardcon | CM3566 | 13 | CM3566 | 1
66 | U3 | TECH PUBLIC TP5108E23E-18 / SOT-23-5 Linear Voltage Regulators (LDO) | https://www.eleparts.co.kr/goods/view?no=9776254 | TECH PUBLIC | TP5108E23E-18 | 29 | PT5108E23E-18 | 1
67 | U4 | WIFI_MODULE |  |  |  | 10 | 6223A | 1
68 | U7 | CODEC IC , QFN-28-EP(4x4) ADC/DAC | https://ko.aliexpress.com/item/4000966164836.html?spm=a2g0o.order_list.order_list_main.95.7a9e140f0u6odf&gatewayAdapt=glo2kor | Everest-semi | ES8388 | 9 | ES8388 | 1
69 | U8 | SPX1117-ADJ / SOT-223 | https://www.devicemart.co.kr/goods/view?no=1057829 | SIPEX | SPX1117-ADJ | 11 | LM1117-ADJ | 1
70 | U10 |  |  |  |  | 10 | MCP73844-840 | 1
71 | U11 |  |  |  |  | 10 | PAM8302AAD | 1
72 | U17 | IC REG LINEAR 2.8V 500MA SOT23-5 | https://www.digikey.kr/ko/products/detail/richtek-usa-inc/RT9013-28GB/2546324?s=N4IgTCBcDaIEoBUCcAGAjAZgLRgBwHEAhEAXQF8g | Richtek USA Inc. | RT9013-28GB | 9 | rt9013-28gb | 1
73 | U18 | IC REG LINEAR 1.2V 500MA SOT23-5 | https://www.digikey.kr/ko/products/detail/richtek-usa-inc/RT9013-12GB/3072336?utm_adgroup=General&utm_source=google&utm_medium=cpc&utm_campaign=Dynamic%20Search_KR_Product&utm_term=&productid=&gclid=CjwKCAjw9pGjBhB-EiwAa5jl3NXIYRUYHI05qNnZPSgafPmbTIaZ632y7kh-8F8eiGZNbHiEvMC67BoCbsUQAvD_BwE | Richtek USA Inc. | RT9013-12GB | 9 | rt9013-1.2gb | 1
74 | U19 | IC REG LINEAR 1.8V 500MA SOT23-5 | https://www.digikey.kr/ko/products/detail/richtek-usa-inc/RT9013-18GB/2546303?s=N4IgTCBcDaIEoBUCcAGAjAZgLRoBwHEAhEAXQF8g | Richtek USA Inc. | RT9013-18GB | 9 | rt9013-18gb | 1
75 | U21 | LED_DRIVER |  |  |  |  | NC/KTD2037EWE-TR | 1
76 | U22 | IMUs - Inertial Measurement Units 6-Axis MEMS Motion Tracking Device | https://www.mouser.kr/ProductDetail/TDK-InvenSense/ICM-42605?qs=gZXFycFWdAO0MPgeewGYjQ%3D%3D | TDK InvenSense | ICM-42605 | 1 | ICM-42605 | 1
77 | U23 | Vibrator_sensor |  |  | 18010P | 17 | Vibrator | 1
78 | U24 | IC DIFF COMPARATOR SNGL SOT23-5 | https://www.mouser.kr/ProductDetail/Texas-Instruments/TL331KDBVR?qs=XGzIaZb%2FFYL9qfNbvVX92Q%3D%3D | Texas Instruments | TL331KDBVR | 13 | TL331 | 1
79 | Y1 | SMD-3225 , 26MHZ | https://ko.aliexpress.com/item/1005002366355369.html?spm=a2g0o.order_list.order_list_main.5.7a9e140f0u6odf&gatewayAdapt=glo2kor | aliexpress | 3225-26MHZ | 9 | Crystal_GND24 | 1
80 | SW1 | TACT SW, SMD, DC 12V, 50mA, 6.1mm x 9.3mm | https://www.devicemart.co.kr/goods/view?no=2220 | ?곸꽦?뺢났 | ITS-1163 | 10 | Recovery_SW | 1
81 | SW2 | SLIDE, TS-13P-A1-2QEH, 6A, 28V | https://www.xn--9t4bq8drsan1u.com/product/ts-13p-a1-2-q-3p-%EC%8A%AC%EB%9D%BC%EC%9D%B4%EB%93%9C-%EC%8A%A4%EC%9C%84%EC%B9%98/692/category/228/display/1/ |  | TS-13P-A1-2QEH | 19 | POWER_SW | 1
82 | Q1, Q2, Q3 | MOSFET SOT-23 N-CH LOGIC | https://www.mouser.kr/ProductDetail/onsemi-Fairchild/BSS138?qs=HK%252BeIG1iaahCeqBvjB4arg%3D%3D | onsemi / Fairchild | BSS138 | 97 | BSS138 | 3
83 | Q6, Q8, Q9 |  |  |  |  | 100 | BSS123 | 3
84 | Q5, Q7 |  |  |  |  | 20 | DMP3037LSS-13 | 2
85 | Q4 | Bipolar Transistors - BJT NPN TRANSISTOR 1.5A 40V | https://www.mouser.kr/ProductDetail/Comchip-Technology/SS8050-G?qs=LLUE9lz1YbcHg%252BWLMAtcrQ%3D%3D | Comchip Technology | SS8050-G | 99 | S8050 | 1
86 | J3, J10 | CONN RCPT USB3.1 TYPEC 24POS SMD | https://www.mouser.kr/ProductDetail/CUI-Devices/UJ31-CH-G2-SMT-TR?qs=W0yvOO0ixfGEsh2EYrPgIQ%3D%3D&gclid=CjwKCAjw9pGjBhB-EiwAa5jl3ERRLXm9RlRmE-OC7uJERbKf0UQE_1_5-ZLlpMDGrt1T_ZtIUmPbQBoCxCsQAvD_BwE | CUI Devices | UJ31-CH-G2-SMT-TR | 22 | UJ31-CH-G2-SMT-TR | 2
87 | J4 | WIFI ANTENA_CONNECT | https://www.digikey.kr/ko/products/detail/i-pex/20279-001E-03/15775861?utm_adgroup=General&utm_source=google&utm_medium=cpc&utm_campaign=Dynamic%20Search_KR_Product&utm_term=&productid=&gclid=CjwKCAjw9pGjBhB-EiwAa5jl3C0nIBWppxH7c4_6_cmmFNV_ZZznqwxSZXkO0I7s_uJTVLi-_rq--xoC43QQAvD_BwE | I-PEX | 20279-001E-03 | 29 | IPEX | 1
88 | J5 | CONN PCI EXP MIN FML 52POS 0.031 | https://www.mouser.kr/ProductDetail/TE-Connectivity/1775862-2?qs=n3Ybsy482HHqu84k5NcozA%3D%3D | TE Connectivity AMP Connectors | 1775862-2 | 10 | 1775862-2 | 1
89 | J6 | Wurth Elektronik WR-FPC Series 1mm Pitch 15 Way Horizontal SMT Female FPC Connector, Top Contact | https://www.mouser.kr/ProductDetail/Wurth-Elektronik/686115183422?qs=5aG0NVq1C4zt7Dkf3Llnyg%3D%3D | Wurth Elektronik | 686115183422 | 10 | 686115183422 | 1
90 | J7 | POWER_JACK_THRU |  |  |  | 11 | POWER | 1
91 | J8 | BATTARY CONNECT |  |  |  | 12 | BAT | 1
92 | J9 | SPEAKER CONNECT |  |  |  | 13 | SPK | 1
93 | J12 | CONN FPC BOTTOM 30POS 0.50MM R/A | https://www.mouser.kr/ProductDetail/Wurth-Elektronik/68713014522?qs=gQDq3jdaPP9o7iqZ28xMDA%3D%3D | W체rth Elektronik | 68713014522 | 10 | 68713014522 | 1
94 | J13 | SIM_SDCARD |  |  | DS110-C17B-C23-A | 14 | SIM_SDCARD | 1
95 | J14 | GPIO_CONNECT |  |  | 20022WR-15 | 11 | GPIO_CON | 1
96 | J15 | HDMI_A_1.4 | https://www.mouser.kr/ProductDetail/Wurth-Elektronik/685119134923?qs=rS3zZhy2AQMawwtKs84uUg%3D%3D | Wurth Elektronik | 685119134923 | 10 | HDMI_A_1.4 | 1
97 | J18 | Micro Usb, 2.0 Type b, Rcpt, Smt |  |  |  | 12 | 10118194-0001LF | 1
98 | J25 | LED_GPIO_CONNECT |  |  |  | 11 | LED_GPIO_CON | 1
99 | J30 | UART_CONNECT |  |  |  | 11 | SMW200-04 | 1
100 | J2,J11 | SMT Steel M2.5 Intrnl NonStop | https://www.mouser.kr/ProductDetail/Wurth-Elektronik/9774027151R?qs=KRpiEsko4HlxLunaYkH%252B1g%3D%3D | Wurth Elektronik | 9774027151R | 20 |  | 2
101 | P1 | PPTC, 16V , MAX 100A, HOLD 1.1A, TRIP 2.2A, 1206(3216Metric) | https://www.devicemart.co.kr/goods/view?no=12231496 | FUZETEC | FSMD110-16-1206R | 49 | PPTC | 1

## 연습
MFGPN (모델명) | STOCK ( 재고 )
AP3445LW6-7 | 2
TCR3RM33A-LFSE | 5
PDA1-225HL | 7
SRN2512-2RM | 9
SRN2512-2R2M | 10
SS-52000-003 | 2
AA063JR-070RL | 25
CL218106K00NNE | 78
SS-52100-003 | 10
AP3445LW6-7 | 10
TMP1260CKR | 2
AP2127K-ADJTRG1 | 118
AP22653W6-7 | 2
DMG1012T-7 | 9
PDA1-20205R | 10
BR-762C(3핀) | 5
HD02-19-M--MSMT-TR | 10
BR-762C(2핀) | 15
ABM3B-16,000MHZ-10-1-U-T | 4
MPM-05-5 | 2
초소형크리스탈DX-33
(3X5)-8MHZ | 6
74HCT595DB.112 | 2
MAX3094EESE+T | 2
MAX3031EESE+ | 2
MAX485EESA+T | 1
CL10A476MG8GRNC | 3
AP22653W6-7 | 9
DMG101012T-7 | 2
9